## Sheet2
Parameter | Formula / Calculation | Units | Input Variables | Application Context | Operational Insight
Nominal Battery Voltage | V_bat_nominal = LiPoCellVolt × N_series | Volts (V) | LiPoCellVolt (3.7V), N_series | Determines drone voltage system; affects total power output | Higher series increases thrust capacity and motor compatibility
Flight Time | t_flight = (Q / I_flying_load) × 60 | Minutes | Q (mAh), I_flying_load (mA) | Predicts drone endurance per battery cycle | Guides mission time planning, route endurance
Max System Current | I_max_full_load = I_other + (I_motor × N_motors) | Amperes (A) | I_other, I_motor, N_motors | Maximum electrical demand during full operational load | Sets ceiling for battery and ESC capability
Operational Current (Load) | I_flying_load = I_max_full_load × L_flying | Amperes (A) | I_max_full_load, L_flying | Real-time power draw during different flight regimes | Enables energy optimization during cruise or load-lift missions
Load Factor by Flight Regime | Empirical Scale | Amperes (A) | L_flying (0.2–1.0), Load % | Tailors current draw based on mission intensity | Adapts power planning for agility vs. endurance
Required Number of Batteries | N_bat_req = ceil(I_max_full_load / (Q × C_rate)) | Count | I_max_full_load, Q, C_rate | Battery quantity for sustaining required power | Prevents overload, improves mission continuity
Max Drone Power Output | W_max = I_max_full_load × V_bat_nominal | Watts (W) | I_max_full_load, V_bat_nominal | Peak power production capability | Determines drone's kinetic output and electronic capacity
Power-to-Current Conversion | I_flying_load = P / V | Amperes (A) | P (W), V (V) | Converts known power need into expected current draw | Useful for fixed-load modules or onboard electronics estimation
Current via Motor Parameters | I_flying_load = I_motor × N_motors × L_flying | Amperes (A) | I_motor, N_motors, L_flying | Alternate calculation for more dynamic current estimation | Aligns propulsion needs with battery planning
Thrust-Based Current Estimation | I_flying_load = (Total_thrust / Thrust_per_A) × L_flying | Amperes (A) | Total_thrust, Thrust_per_A, L_flying | Calculates draw based on lift requirements and motor efficiency | Tailors power scaling to payload and environment
Real-Time Current Measurement | Amp clamps, multimeters, flight telemetry | Amperes (A) | Direct measurement | Actual usage metrics from deployed units | Refines future mission planning using empirical data
Drone Total Power (Full Profile) | Sum of Motor, Electronics, Payload: P_total = Σ(P_component) | Watts (W) | Individual module currents × V | Comprehensive power budget across all systems | Prevents system failure from overload
Battery Performance Adjustment | Empirical margin: +30% for wind/load; −20% for aging | % Deviation | External conditions, battery cycles | Buffer for environmental and hardware degradation | Ensures energy margin under combat or aging conditions